## sheet A- 2 volumetric phases
(2- Phase- System) |  |  | green cells: required input data
e.g. air-water |  |  | yellow cells: output
|  | Case 1 |  |  | Case 2 |  |  | Case 3
Total amount of
compound in the system |  | 1 | ng |  | 1 | ng |  | 1 | ng
partition constants
Kaw =(Cair/Cwasser) |  | 2.5e-05 | Vol/Vol |  | 0.1 | Vol/Vol |  | 0.1 | Vol/Vol
System Variables
H2O volume |  | 0.1 | mL |  | 1 | mL |  | 1 | mL
air volume |  | 100000 | mL |  | 1 | mL |  | 1 | mL
Results of the calculations for the actual input data
phases: | mass distribution of the compound (in %) |  |  |  |  | mass distribution of the compound (in %)
air |  | 96.1538 |  |  | 9.0909 |  |  | 9.0909
water |  | 3.8462 |  |  | 90.9091 |  |  | 90.9091
| concentrations of the compound |  |  |  |  | concentrations of the compound
air |  | 9.6154e-06 | ng | /mL | 0.090909 | ng | /mL | 0.090909 | ng | /mL
water |  | 0.38462 | ng | /mL | 0.90909 | ng | /mL | 0.90909 | ng | /mL
1 mL water
1 mL air

## sheet B- 3 volumetric phases
(3- Phase-System) |  |  | green cells: required input data
Water-Air-Org.Phase |  |  | yellow cells: output
|  | Case 1 |  |  | Case 2 |  |  | Case 3
Total amount of
compound in the system |  | 1 | ng |  | 26 | ng |  | 1 | ng
partition constants
Kom w =(Corg/Cwasser) |  | 100 | Vol/Vol |  | 162 | Vol/Vol |  | 200000 | Vol/Vol
Kaw =(Cair/Cwasser) |  | 2.82e-05 | Vol/Vol |  | 0.24 | Vol/Vol |  | 0.1 | Vol/Vol
System Variables
total volume |  | 20 | mL |  | 2000 | mL |  | 1600 | mL
H2O volume |  | 0.5 | mL |  | 1000 | mL |  | 1600 | mL
volume org. phase |  | 3 | mL |  | 5 | mL |  | 0.016 | mL
air volume |  | 16.5 | mL |  | 995 | mL |  | -0.016 | mL
Results of the calculations for the actual input data
phases: | mass distribution of the compound (in %)
OM |  | 99.8335 |  |  | 39.5353 |  |  | 66.6667
air |  | 0.00015484 |  |  | 11.6556 |  |  | -3.3333e-05
water |  | 0.16639 |  |  | 48.8091 |  |  | 33.3333
sum (control) |  | 100 |  |  | 100 |  |  | 100
concentrations of the compound
OM |  | 0.33278 | ng | /mL | 2.0558 | ng | /mL | 41.6667 | ng | /mL
air |  | 9.3843e-08 | ng | /mL | 0.0030457 | ng | /mL | 2.0833e-05 | ng | /mL
water |  | 0.0033278 | ng | /mL | 0.01269 | ng | /mL | 0.00020833 | ng | /mL

## sheet C -soil-water-air
(3- Phase -System) |  |  | green cells: required input data
Soil-Water-Air |  |  | yellow cells: output
Total amount of |  | Case 1 |  |  | Case 2 |  |  | Case 3
compound in the system | Totale Menge der Substanz im System= | 1 | mg |  | 1 | mg |  | 1 | mg
partition constants
Koc w =(Coc/Cwasser) |  | 130 | cm3/g = Lwater/kgoc |  | 1000 | cm3/g = Lwater/kgoc |  | 2000 | cm3/g = Lwater/kgoc
Kaw =(Cair/Cwasser) |  | 0.0003 | Vol/Vol |  | 0.02 | Vol/Vol |  | 0.02 | Vol/Vol
System Variables
total volume |  | 1 | L |  | 2 | L |  | 2 | L
H2O volume |  | 0.3 | L |  | 1 | L |  | 1 | L
Mass of soil |  | 1.2 | kg |  | 0.001 | kg |  | 0.001 | kg
fraction organic carbon |  | 0.02 | goc/gdry soil |  | 1 | goc/gdry soil |  | 1 | goc/gdry soil
density of the soil matrix |  | 2.4 | kg/L |  | 2.4 | kg/L |  | 2.4 | kg/L
air volume |  | 0.2 | L |  | 0.99958 | L |  | 0.99958 | L
Results of the calculations for the actual input data
phases: | mass distribution of the compound (in fractions)
OC |  | 0.91226 |  |  | 0.49505 |  |  | 0.66225
air |  | 1.7544e-05 |  |  | 0.0098969 |  |  | 0.0066198
water |  | 0.087718 |  |  | 0.49505 |  |  | 0.33113
sum (control) |  | 1 |  |  | 1 |  |  | 1
concentrations of the compound
OC |  | 38.011 | mg | /kg | 495.0515 | mg | /kg | 662.2535 | mg | /kg
air |  | 8.7718e-05 | mg | /L | 0.009901 | mg | /L | 0.0066225 | mg | /L
water |  | 0.29239 | mg | /L | 0.49505 | mg | /L | 0.33113 | mg | /L

## sheet C- 4 phases
partitioning in soil |  |  | green cells: required input data
(4 Phasensystem) |  |  | yellow cells: output
Total amount of |  | Case 1 |  |  | Case 2 |  |  | Case 3
compound in the system |  | 1 | mg |  | 1 | mg |  | 1 | mg
partition constants
Koc w =(Coc/Cwasser) |  | 45 | cm3/g = L/kg |  | 1 | cm3/g = L/kg |  | 2291 | cm3/g = L/kg
Kaw=(Cair/Cwasser) |  | 1e-05 | Vol/Vol |  | 0.055 | Vol/Vol |  | 0.017 | Vol/Vol
Kads =(Cads/Cair) |  | 0.0478 | m3/m2 |  | 1.4e-06 | m3/m2 |  | 0 | m3/m2
System Daten
total volume |  | 2 | L |  | 500 | L |  | 2 | L
H2O volume |  | 0.12 | L |  | 15 | L |  | 1 | L
Mass of soil |  | 1.5 | kg |  | 0 | kg |  | 0.001 | kg
fraction organic carbon |  | 0.015 | goc/gdry soil |  | 0.0193 | goc/gdry soil |  | 1 | goc/gdry soil
density of the soil matrix |  | 2.5 | kg/L |  | 2.5 | kg/L |  | 1.4 | kg/L
air volume |  | 1.28 | L |  | 485 | L |  | 0.99929 | L
absolute surface area |  | 52500 | m2 |  | 16000 | m2 |  | 0 | m2
Results of the calculations for the actual input data
phases: | mass distribution of the compound (in fractions)
OC |  | 0.038604 |  |  | #DIV/0! |  |  | 0.69257
surface |  | 0.95682 |  |  | 0.028713 |  |  | #DIV/0!
air |  | 4.8804e-07 |  |  | 0.62169 |  |  | 0.0051354
water |  | 0.0045753 |  |  | 0.34959 |  |  | 0.3023
sum (control) |  | 1 |  |  | #DIV/0! |  |  | #DIV/0!
concentrations of the compound
OC |  | 1.7158 | mg | /kg | #DIV/0! | mg | /kg | 692.566 | mg | /kg
Oberfläche |  | 1.8225e-05 | mg | /m2 | 1.7946e-06 | mg | /m2 | #DIV/0! | mg | /m2
air |  | 3.8128e-07 | mg | /L | 0.0012818 | mg | /L | 0.0051391 | mg | /L
water |  | 0.038128 | mg | /L | 0.023306 | mg | /L | 0.3023 | mg | /L