## infinite column
The solution for the infinite column contains the error function. This function is available in excel only if you install the Analysis Tool Pak (see help function in excel)
Solution for a diffusion problem with the following boundary conditions:C(x)=0 at t=0 and x>0 C(X=0)=1 for t>0 and dc/dt=0 for x = ∞
In words: an infinite column is contaminated at x=0 starting at t=0 with a constant concentration
conc. at x=0: | 1 | D in cm2/sec= | 5e-08
Please insert the time(s) and the maximum distance for which you want the concentrations to be calculated below for the red numbers:
In order to be able to set x and t to reasonable scales you should first do an estimation according to x2=2Dt | [7 empty] | " #NUM! " or " 0.00 " will appear in the results
Results: | [7 empty] | if the scales were not chosen appropriately
X (cm)
t (sec) | 0 | 0.001 | 0.002 | 0.003 | 0.004 | 0.005
50 | 1 | 0.65472 | 0.37109 | 0.17971 | 0.073638 | 0.025347 | Series 1
100 | 1 | 0.75183 | 0.52709 | 0.34278 | 0.2059 | 0.11385 | Series 2
200 | 1 | 0.82306 | 0.65472 | 0.50233 | 0.37109 | 0.26355 | Series 3
250 | 1 | 0.84148 | 0.68916 | 0.54851 | 0.42371 | 0.31731 | Series 4
300 | 1 | 0.85513 | 0.715 | 0.58388 | 0.46521 | 0.36131 | Series 5
600 | 1 | 0.89728 | 0.79625 | 0.69854 | 0.60558 | 0.51861 | Series 6

## semi-infinite column
Solution of the diffusion equation in a semi-infinite (there is a wall at x=0) uncontaminated ( C(x)=0 at t=0 und L>x>0) column
The contamination with c0=1 starts at x=L and t=0 and continues for t>0
Note: the solution for this case is calculated in a interative way. Here the calculations are stopped after the 4th interation (row 10 - 13) because sufficient accuracy is reached.Lit.: J.Crank 2nd ed. p. 21 f.
Co = 1 | D (cm2/sec)= | 1e-07 | t in sec = | 600 | L in cm = | 0.017
X (cm)
n | 0 | 0.0034 | 0.0068 | 0.0102 | 0.0136 | 0.017
0 | 0.24138 | 0.27699 | 0.3816 | 0.54779 | 0.76149
1 | -6.4595e-06 | -1.4594e-05 | -5.476e-05 | -0.00019572 | -0.00063985
2 | 1.7066e-14 | 9.4736e-14 | 9.4257e-13 | 8.5942e-12 | 7.1299e-11
3 | -3.4532e-27 | -4.9367e-26 | -1.2801e-24 | -3.0203e-23 | -6.4777e-22
C/Co = | 0.24138 | 0.27697 | 0.38154 | 0.54759 | 0.76085 | 1
point X=L where
contamination
takes place

## semi-infinite column (2)
This sheet calculates the relative amount (= fraction) of a compound, that remains in a column of thickness L at the time t.
At t=0 the amount within the column (0<x<L) equals 1.
On the one side of the column there is an impenetrable wall; on the other side the column is open (semi-infinite).
On the open side of the column a constant concentration of c=0 is maintained at t> 0.
Lit.: J.Crank 2nd ed. S48 Eq. 4.18
| D in cm2/sec= | 1e-07
Film thickness: | L in cm = | 0.017
Please insert the maximum time t in sec that you are interested in in cell I11
t (sec)
n | 0 | 85.7143 | 171.4286 | 257.1429 | 342.8571 | 428.5714 | 514.2857 | 600
0 | 0.81054 | 0.75334 | 0.70017 | 0.65076 | 0.60484 | 0.56216 | 0.52249 | 0.48561
1 | 0.09006 | 0.04661 | 0.024123 | 0.012485 | 0.0064616 | 0.0033442 | 0.0017308 | 0.00089576
2 | 0.032421 | 0.005203 | 0.00083498 | 0.000134 | 2.1504e-05 | 3.451e-06 | 5.5381e-07 | 8.8876e-08
3 | 0.016542 | 0.00045836 | 1.2701e-05 | 3.5193e-07
4 | 0.010007 | 2.666e-05
5 | 0.0066987
1-M(t)/M(∞) | 1 | 0.80564 | 0.72515 | 0.66338 | 0.61132 | 0.5655 | 0.52422 | 0.48651
\

## spherical diffusion
This sheet calculates the relative amount of a compound that has diffused a) into or b) out of a sphere with radius r at time t.
Boundary conditions: the sphere does contain a homogenous concentration of the compound at t=0 which is not in equilibrium with the outside concentration.
At the surface of the sphere a constant concentration is maintained at t>0,
such that a total amount of 1 has to diffuse into or out of the sphere in order to reach equilibrium with the outside
| D in cm2/sec= | 1e-11
| radius of sphere in cm = | 0.0006
Please specify the first time step that you are interested in (enter value in cell C10)
t (sec)
n | 1 | 500 | 1000 | 1500 | 2000 | 2500 | 3000 | 3500
1 | 1.0003 | 0.8719 | 0.76021 | 0.66282 | 0.57791 | 0.50388 | 0.43933 | 0.38305
2 | 0.25027 | 0.14448 | 0.083496 | 0.048253 | 0.027886 | 0.016116 | 0.0093135 | 0.0053824
3 | 0.11139 | 0.032355 | 0.0094218 | 0.0027436 | 0.00079894 | 0.00023265 | 6.7747e-05 | 1.9728e-05
4 | 0.062775 | 0.0069715 | 0.00077763 | 8.6741e-05 | 9.6754e-06 | 1.0792e-06 | 1.2038e-07 | 1.3428e-08
5 | 0.040275 | 0.0012993 | 4.2202e-05 | 1.3708e-06 | 4.4525e-08 | 1.4462e-09 | 4.6976e-11 | 1.5259e-12
6 | 0.028053 | 0.00019974 | 1.4362e-06 | 1.0327e-08 | 7.4255e-11 | 5.3393e-13 | 3.8392e-15 | 2.7605e-17
7 | 0.020684
8 | 0.015902
9 | 0.012623
10 | 0.010278
Results:
M(t)/M(∞) | 0.056216 | 0.35732 | 0.48089 | 0.56601 | 0.63124 | 0.68375 | 0.72723 | 0.76386
1-M(t)/M(∞) | 0.94378 | 0.64268 | 0.51911 | 0.43399 | 0.36876 | 0.31625 | 0.27277 | 0.23614