## semi-infinite column no sorbent
The solution for the infinite column contains the error function. This function is available in excel only if you install the Analysis Tool Pak (see help function in excel)
Solution for a diffusion problem with the following boundary conditions:C(x)=0 at t=0 and x>0 C(X=0)=1 for t>0 and dc/dt=0 for x = ∞
In words: an infinite column is contaminated at x=0 starting at t=0 with a constant concentration
Lit. 54
conc. at x=0: | 1 | D in cm2/sec= | 5e-08 | velocity (cm/sec) | 0.0001
Please insert the time(s) and the maximum distance for which you want the concentrations to be calculated below for the red numbers:
In order to be able to set x and t to reasonable scales you should first do an estimation according to x2=2Dt | [7 empty] | " #NUM! " or " 0.00 " will appear in the results
Results: | [7 empty] | if the scales were not chosen appropriately
X (cm)
t (sec) | 0 | 0.001 | 0.002 | 0.003 | 0.004 | 0.005
50 | 1 | 0.99012 | 0.95778 | 0.88437 | 0.75759 | 0.58529 | Series 1
100 | 1 | 0.99965 | 0.99833 | 0.99452 | 0.98534 | 0.96622 | Series 2
200 | 1 | 1 | 1 | 0.99998 | 0.99995 | 0.99985 | Series 3
250 | 1 | 1 | 1 | 1 | 1 | 0.99999 | Series 4
300 | [6 empty] | Series 5 | bar: X (cm) 0 to X (cm) 0.005
600 | [6 empty] | Series 6 | bar: X (cm) 0 to X (cm) 0.005
Note on C11: :if the argument of the erfc is negative then the following relationship has to be used ERFC(-x)=2-ERFC(x)
Note on C12: :if the argument of the erfc is negative then the following relationship has to be used ERFC(-x)=2-ERFC(x)
Note on C13: :if the argument of the erfc is negative then the following relationship has to be used ERFC(-x)=2-ERFC(x)
Note on C14: :if the argument of the erfc is negative then the following relationship has to be used ERFC(-x)=2-ERFC(x)
Note on C15: :if the argument of the erfc is negative then the following relationship has to be used ERFC(-x)=2-ERFC(x)
Note on C16: :if the argument of the erfc is negative then the following relationship has to be used ERFC(-x)=2-ERFC(x)
Note on D11: : :if the argument of the erfc is negative then the following relationship has to be used ERFC(-x)=2-ERFC(x)
Note on D12: :if the argument of the erfc is negative then the following relationship has to be used ERFC(-x)=2-ERFC(x)
Note on D13: :if the argument of the erfc is negative then the following relationship has to be used ERFC(-x)=2-ERFC(x)
Note on D14: :if the argument of the erfc is negative then the following relationship has to be used ERFC(-x)=2-ERFC(x)
Note on D15: :if the argument of the erfc is negative then the following relationship has to be used ERFC(-x)=2-ERFC(x)
Note on D16: :if the argument of the erfc is negative then the following relationship has to be used ERFC(-x)=2-ERFC(x)
Note on E11: : :if the argument of the erfc is negative then the following relationship has to be used ERFC(-x)=2-ERFC(x)
Note on E12: :if the argument of the erfc is negative then the following relationship has to be used ERFC(-x)=2-ERFC(x)
Note on E13: :if the argument of the erfc is negative then the following relationship has to be used ERFC(-x)=2-ERFC(x)
Note on E14: :if the argument of the erfc is negative then the following relationship has to be used ERFC(-x)=2-ERFC(x)
Note on E15: :if the argument of the erfc is negative then the following relationship has to be used ERFC(-x)=2-ERFC(x)
Note on E16: :if the argument of the erfc is negative then the following relationship has to be used ERFC(-x)=2-ERFC(x)
Note on F11: : :if the argument of the erfc is negative then the following relationship has to be used ERFC(-x)=2-ERFC(x)
Note on F12: :if the argument of the erfc is negative then the following relationship has to be used ERFC(-x)=2-ERFC(x)
Note on F13: :if the argument of the erfc is negative then the following relationship has to be used ERFC(-x)=2-ERFC(x)
Note on F14: :if the argument of the erfc is negative then the following relationship has to be used ERFC(-x)=2-ERFC(x)
Note on F15: :if the argument of the erfc is negative then the following relationship has to be used ERFC(-x)=2-ERFC(x)
Note on F16: :if the argument of the erfc is negative then the following relationship has to be used ERFC(-x)=2-ERFC(x)
Note on G11: : :if the argument of the erfc is negative then the following relationship has to be used ERFC(-x)=2-ERFC(x)
Note on G12: :if the argument of the erfc is negative then the following relationship has to be used ERFC(-x)=2-ERFC(x)
Note on G13: :if the argument of the erfc is negative then the following relationship has to be used ERFC(-x)=2-ERFC(x)
Note on G14: :if the argument of the erfc is negative then the following relationship has to be used ERFC(-x)=2-ERFC(x)
Note on G15: :if the argument of the erfc is negative then the following relationship has to be used ERFC(-x)=2-ERFC(x)
Note on G16: :if the argument of the erfc is negative then the following relationship has to be used ERFC(-x)=2-ERFC(x)