## infinite column w. Dirac impuls
Analytical solution for the diffusion-convection equation (with sorption) in an infinite column for a Dirac impuls as system entry
Sorption: no kinetic limitations (i.e. instantaneous sorption equilibrium), linear sorption isotherms
The partition constant K depends on compound, sorbent and temperature
Results for three sorbents | Sorbent 1 | Sorbent 2 | Sorbent 3 | at different times with different K values and/or for different advective velocities can be calculated
Marked cells | xxx | contain required input data
system input=100 (mol) |  |  |  |  | Diff./Disp.coeff. (cm2/sec) = | 0.0001 |  |  | Porosity= | 0.5
distance x (cm) from point of contamination at X=0 | -1.8 | -1.6 | -1.4 | -1.2 | -1 | -0.8 | -0.6 | -0.4 | -0.2 | 0 | 0.2 | 0.4 | 0.6 | 0.8 | 1 | 1.2 | 1.4 | 1.6 | 1.8
Input Data |  |  |  | time (sec)= | 100 |  | Mass of sorbent per
Sorbent 1 K (mL/g)= | 0 |  |  | velocity v(cm/sec)= | 0 |  | total volume(g/cm3) | 0 |  |  | Ret.factor= | 1 | X(cm)= | 0.14142
Result: conc. (mol/L): | 1.8735e-33 | 4.5254e-26 | 1.4794e-19 | 6.5449e-14 | 3.9187e-09 | 3.1754e-05 | 0.034822 | 5.1681 | 103.8032 | 282.1663 | 103.8032 | 5.1681 | 0.034822 | 3.1754e-05 | 3.9187e-09 | 6.5449e-14 | 1.4794e-19 | 4.5254e-26 | 1.8735e-33
Input Data |  |  |  | time (sec)= | 400 |  | Mass of sorbent per
Sorbent 2 K (L/g)= | 0 |  |  | velocity v(cm/sec)= | 0 |  | total volume(g/cm3) | 0 |  |  | Ret.factor= | 1 | X(cm)= | 0.28284
Result: conc. (mol/L): | 2.2647e-07 | 1.5877e-05 | 0.0006751 | 0.017411 | 0.27235 | 2.584 | 14.8701 | 51.9016 | 109.8757 | 141.0832 | 109.8757 | 51.9016 | 14.8701 | 2.584 | 0.27235 | 0.017411 | 0.0006751 | 1.5877e-05 | 2.2647e-07
Input Data |  |  |  | time (sec)= | 1600 |  | Mass of sorbent per
Sorbent 3 K (L/g)= | 0 |  |  | velocity v(cm/sec)= | 0 |  | total volume(g/cm3) | 0 |  |  | Ret.factor= | 1 | X(cm)= | 0.56569
Result: conc. (mol/L): | 0.44651 | 1.292 | 3.2993 | 7.435 | 14.7863 | 25.9508 | 40.1934 | 54.9378 | 66.2677 | 70.5416 | 66.2677 | 54.9378 | 40.1934 | 25.9508 | 14.7863 | 7.435 | 3.2993 | 1.292 | 0.44651
The values given as result refer to the concentration in the mobile phase at distance x from the point of contamination; i.e. in case of the (optional) presence of a sorbent the total concentration at distance x is the sum of the concentrations in the mobile phase and sorbed to the sorbing phase at point x.